## Foglio1
Planck satellite characteristics
Diameter | 4.2 | m
Height | 4.2 | m
Total mass at launch | 1912 | kg
Electrical power demand (avg) | 1300 | W
Operational lifetime | 18 | months
Spin rate | 1 | rpm
Max angle of spin axis to Sun | 10 | °
Max angle of spin axis to Earth | 15 | °
Angle between spin axis and telescope boresight | 85 | °
On-board data storage capacity | 32 | Gbit
Data transmission rate to ground (max) | 1.5 | Mbps
Daily contact period | 3 | h
The contents of this spreadsheet are the same as Table 1 in the paper
Planck pre-launch status: The Planck Mission (Tauber et al., A&A 2010)
http://dx.doi.org/10.1051/0004-6361/200912983